## Part List Report
Component list |  |  | Bill of Materials For Variant [Montaggio] of Project [EASirocV2.PrjPcb] (PCB Document : EASirocV2.PcbDoc)
| Source Data From: |  | EASirocV2.PrjPcb
| Project: |  | EASirocV2.PrjPcb
| Variant: |  | Montaggio
| Report Date: |  | 12/07/2013 | 11:14:48
| Print Date: |  | 2016-06-03 | 42524.437 |  |  |  | Napoli
# | Quantity | Value | Designator | #Column Name Error:DIST P/N | #Column Name Error:DIST | Comment | Description | Footprint
1 | 133 | 100n | C1, C2, C5, C8, C9, C12, C13, C14, C15, C16, C17, C18, C19, C20, C22, C23, C24, C25, C39, C40, C41, C42, C43, C44, C45, C46, C48, C49, C51, C52, C53, C54, C55, C56, C57, C58, C59, C60, C61, C62, C63, C64, C65, C66, C67, C68, C69, C70, C71, C72, C73, C74, C75, C76, C78, C105, C107, C109, C111, C113, C114, C115, C116, C119, C120, C123, C126, C127, C130, C133, C134, C137, C140, C141, C144, C147, C148, C151, C154, C155, C158, C161, C162, C165, C168, C169, C172, C173, C174, C175, C176, C179, C180, C181, C182, C183, C184, C185, C186, C187, C188, C189, C190, C191, C192, C193, C194, C195, C196, C197, C198, C199, C200, C201, C202, C203, C204, C206, C207, C208, C209, C210, C211, C212, C213, C214, C215, C216, C217, C218, C219, C1003, C1005 |  |  | 0805, 0805, 0805, 0805, 0805, 0805, 0805, 0805, 0805, 0805, 0805, 0805, 0805, 0805, 0805, 0805, 0805, 0805, 0805, 0805, 0805, 0805, 0805, 0805, 0805, 0805, 0805, 0805, 0805, 0805, 0805, 0805, 0805, 0805, 0805, 0805, 0805, 0805, 0805, 0805, 0805, 0805, 0805, 0805, 0805, 0805, 0805, 0805, 0805, 0805, 0805, 0805, 0805, 0805, 0805, 0805, 0805, 0805, 0805, 0805, 0805, 0805, 0805, 0805, 0805, 0805, 0805, 0805, 0805, 0805, 0805, 0805, 0805, 0805, 0805, 0805, 0805, 0805, 0805, 0805, 0805, 0805, 0805, 0805, 0805, 0805, 0805, 0805, 0805, 0805, 0805, 0805, 100n, 100n, 100n, 100n, 100n, 100n, 100n, 100n, 100n, 100n, 100n, 100n, 100n, 100n, 100n, 0805, 0805, 0805, 0805, 0805, 0805, 0805, 0805, 0805, 0805, 0805, 0805, 0805, 0805, 0805, 0805, 0805, 0805, 0805, 0805, 0805, 100n, 100n, 0805, 0805, 0805 | Capacitor (Semiconductor SIM Model) | CAPC2012X110N
2 | 1 | 220p | C3 |  |  | 0805 | Capacitor (Semiconductor SIM Model) | CAPC2012X110N
3 | 1 | 2n2 | C4 |  |  | 0805 | Capacitor (Semiconductor SIM Model) | CAPC2012X110N
4 | 11 | 10u | C6, C7, C47, C50, C77, C106, C108, C110, C112, C1002, C1004 |  |  | Body 6.0mm x 3.2mm | Polarized Capacitor (Surface Mount) | CAPMP6032X280N
5 | 1 | 10u | C21 |  |  | Body 3.2mm x 1.6mm | Polarized Capacitor (Surface Mount) | CAPMP3216X180N
6 | 1 | 1u | C30 |  |  | 0603 | Capacitor | CAPC1608X87N
7 | 1 | 220n | C31 |  |  | 0805 | Capacitor (Semiconductor SIM Model) | CAPC2012X110N
8 | 1 | 100n | C32 |  |  | 1206 | Capacitor (Semiconductor SIM Model) | CAPC3216X110N
9 | 2 | 1u | C35, C86 |  |  | 1206 | Capacitor (Semiconductor SIM Model) | CAPC3216X110N
10 | 1 | 470n | C38 |  |  | 0603 | Capacitor | CAPC1608X87N
11 | 2 | 2u2 | C79, C82 |  |  | 1206 | Capacitor (Semiconductor SIM Model) | CAPC3216X110N
12 | 1 | 2u2 | C85 |  |  | 0805 | Capacitor (Semiconductor SIM Model) | CAPC2012X110N
13 | 2 | 10u | C87, C90 |  |  | 1210 | Capacitor (Semiconductor SIM Model) | CAPC3225X140N
14 | 2 | 4u7 | C93, C102 |  |  | 0805 | Capacitor (Semiconductor SIM Model) | CAPC2012X110N
15 | 2 | 1u | C94, C177 |  |  | 0805 | Capacitor (Semiconductor SIM Model) | CAPC2012X110N
16 | 1 | 220p | C95 |  |  | 1206 | Capacitor (Semiconductor SIM Model) | CAPC3216X110N
17 | 2 | 22u | C96, C99 |  |  | 0805 | Capacitor (Semiconductor SIM Model) | CAPC2012X110N
18 | 2 |  | C103, C104 |  |  | 10u | Polarized Capacitor (Surface Mount) | CAPMP7343X310N
19 | 32 | 100n | C117, C118, C121, C122, C124, C125, C128, C129, C131, C132, C135, C136, C138, C139, C142, C143, C145, C146, C149, C150, C152, C153, C156, C157, C159, C160, C163, C164, C166, C167, C170, C171 |  |  | 0603 | Capacitor (Semiconductor SIM Model) | CAPC1608X87N
20 | 1 | 47p | C205 |  |  | 0805 | Capacitor (Semiconductor SIM Model) | CAPC2012X110N
21 | 1 | 4.7u | C1001 |  |  | Body 6.0mm x 3.2mm | Polarized Capacitor (Surface Mount) | CAPMP6032X280N
22 | 1 | BAT46W | D2 |  |  | SOD123 | Schottky Diode | SOD123 - 3715X145N
23 | 4 |  | D3, D19, D20, D21 |  |  | Green Led 2mm x 1.25mm, Led, Led, Led | Light Emitting Diode | LED_OSRAM_LGR971
24 | 3 |  | D4, D17, D18 |  |  | Yellow Led 2mm x 1.25mm, Led, Led | Light Emitting Diode | LED_OSRAM_LYR976
25 | 3 |  | D5, D6, D7 |  |  | MBR0520 | Schottky Diode | SOD123 - 3715X145N
26 | 4 |  | D8, D14, D15, D16 |  |  | Led | Light Emitting Diode | LED_OSRAM_LSR976
27 | 5 | BAT254 | D9, D10, D11, D12, D13 |  |  | DIOM2012x160 | Schottky Diode | DIOM2012X160N
28 | 1 |  | IC1 |  |  | EASIROC_IN2P3_O_LAL | EASIROC | L-QFP-160
29 | 1 |  | IC2 |  |  | XC3S500E-4PQG208C | Spartan-3E 1.2V FPGA, 158 User I/Os, 208-Pin Pb-Free PQFP, Standard Performance, Commercial Grade | PQG208_N
30 | 1 |  | IC3 |  |  | AD8402ARZ1 |  | SOIC14 - 127P600X175-14N
31 | 5 |  | IC4, IC20, IC21, IC28, IC30 |  |  | SN74LVC2G14, SN74LVC2G14, SN74LVC2G14, AD7276, AD7276 | [NoValue], SN74LVC2G14DBVR, [NoValue], 12bit ADC, 12bit ADC | SOT23-6 95P285X110-6N
32 | 1 |  | IC5 |  |  | MAX1932 | Digitally Controlled, 0.5% Accurate, Safest APD Bias Supply | QFN80P400X400X80-13N-S225
33 | 1 |  | IC6 |  |  | XCF04SVO20C | XCF00S Series, Platform Flash In-System Programmable Configuration 3.3V PROM, 20-Pin TSOP, 4-Megabit, Commercial Grade | VO20_N
34 | 1 |  | IC7 |  |  | FT232RL | USB to serial UART Interface | SSOP28 - 65P780X200-28N
35 | 6 |  | IC8, IC9, IC10, IC16, IC17, IC1000 |  |  | TPS76801QPWP | 1A Low-Dropout Voltage Regulator, Fast Transient Reponse | SOP20 - 65P640X120-21N-R240X338
36 | 6 |  | IC11, IC12, IC13, IC29, IC31, IC33 |  |  | LT1930A, LT1931, LT1931, AD8055ARTZ, AD8055ARTZ, AD8055ARTZ | 2.2MHz Inverting Current Mode DC/DC Converter, 1.2MHz Inverting Current Mode DC/DC Converter, 1.2MHz Inverting Current Mode DC/DC Converter, Operational Amplifier, Operational Amplifier, Operational Amplifier | SOT23-5 95P280X110-5N
37 | 1 |  | IC14 |  |  | UCC283-5 | UCC283TDKTTT-5 | TO263-3
38 | 3 |  | IC15, IC22, IC23 |  |  | SN65LVDM051, SN65LVDM051, SN65LVDM051DG4 |  | SOIC16 - 127P600X175-16N
39 | 5 |  | IC18, IC24, IC25, IC26, IC27 |  |  | REF194S, LM285BYM-2.5, OP290, AD8561AR, LM285BYM-2.5 | Precision Micropower, Low-Dropout, Voltage Reference, Micropower Voltage Reference Diode, Precision, Low-Power, Micropower Dual Operational Amplifier, Ultrafast 7ns Single Supply Comparator, Micropower Voltage Reference Diode | SOIC8 - 127P600X175-8N
40 | 7 |  | IC19, IC32, T3, T4, T5, T6, T7 |  |  | REF3033, REF3033, BFT92, BFT92, BFR92A, 2N7002, BFT92 | High-Precision 3.3V IC Reference, High-Precision 3.3V IC Reference, PNP General Purpose Amplifier, PNP General Purpose Amplifier, NPN General Purpose Amplifier, N-CHANNEL MOSFET WITH DIODE, PNP General Purpose Amplifier | SOT23 95P280X115-3N
41 | 1 |  | IC34 |  |  | AD7814 | 10-Bit Temperature-to-Digital Converter | MSOP8 - 65P490X110-8N
42 | 4 |  | J2, J26, J27, J28 |  |  | Coax_1Female_4Shield | LEMO | LEMO_EPA.00.250.NTN
43 | 2 |  | J5, J6 |  |  | Jump2 | Capacitor (Semiconductor SIM Model) | Jump2_small
44 | 1 |  | J7 |  |  | Molex 2x7 2mm r/a | Dual Stacked 7 Contact Male Connector 2mm | MOLEX_87832-1420
45 | 1 |  | J8 |  |  | 5 Pin + 1 Shield USB Receptacle | 5 Pin + 1 Shield USB Receptacle | TYCO_1734035-1
46 | 7 |  | J9, J10, J13, J14, J16, J21, J29 |  |  | Selector | Capacitor (Semiconductor SIM Model) | Jump3_small
47 | 1 |  | J11 |  |  | TYCO 8W_2r_90° | TYCO 8W_2r_90° | HE14_8W2r_90
48 | 2 |  | J12, JFT |  |  | Selector | Capacitor (Semiconductor SIM Model) | Jump3_big
49 | 1 |  | J15 |  |  | TYCO 6W_2r_90° | TYCO 6W_2r_90° | HE14_6W2r_90
50 | 2 |  | J17, J20 |  |  | QTE_20_01_D_XX_FL | SAMTEC QTE_20_01_D_XX_FL | SAMTEC QTE-020-01-X-D-A
51 | 2 |  | J18, J19 |  |  | Amp 6 Vertical Row | Amp 6 Vertical Row | AMP6
52 | 1 |  | J23 |  |  | MBR-20 | MBR-20 3M 10220-52B2PL | MDR-20
53 | 1 |  | J24 |  |  | Amp 4 Vertical Row | Amp 4 Vertical Row | AMP4
54 | 1 | 82u | L1 |  |  | ELL5PS820M | Inductor | IND_PANASONIC_ELL5PS
55 | 2 | 330u | L2, L12 |  |  | 1210 | Inductor | INDM3225X210N
56 | 1 | 2u2 | L3 |  |  | 1210 | Inductor | INDM3225X210N
57 | 3 | 100u | L4, L5, L9 |  |  | 1210 | Inductor | INDM3225X210N
58 | 1 | 10u | L6 |  |  | WURTH WE_PP | Magnetic-Core Inductor with Winding Polarity Marking | IND_WURTH WE-DD
59 | 2 | 10u | L7, L8 |  |  | 1210 | Inductor | INDM3225X210N
60 | 5 | ACM4532-601-2P-T | L10, L11, L13, L14, L15 |  |  | Inductor Double | Magnetic-Core Inductor | INDM4532X340N-2P
61 | 1 |  | logo |  |  | logo1 |  | Logo1_pcb
62 | 1 |  | OSC1 |  |  | 50Mhz | Oscillator 4 pins 1=E 2=GND 3=OUT 4=+Vs | OSCSC508P500X700X180-4N
63 | 4 | 51.1 | R9, R201, R207, R212 |  |  | 0805 | Semiconductor Resistor | RESC2012X60N
64 | 1 | 91K | R26 |  |  | 0805 | Semiconductor Resistor | RESC2012X60N
65 | 1 | 392 | R27 |  |  | 0805 | Semiconductor Resistor | RESC2012X60N
66 | 4 | 1M | R28, R29, R30, R31 |  |  | 0805 | Semiconductor Resistor | RESC2012X60N
67 | 1 | 24K9 | R32 |  |  | 0805 | Semiconductor Resistor | RESC2012X60N
68 | 1 | 47K | R33 |  |  | 0805 | Semiconductor Resistor | RESC2012X60N
69 | 43 | 10K | R34, R47, R61, R63, R71, R72, R73, R74, R77, R80, R81, R84, R87, R88, R91, R94, R95, R98, R101, R102, R105, R108, R109, R112, R115, R116, R119, R122, R123, R126, R129, R130, R131, R132, R133, R135, R144, R191, R192, R193, R194, R195, R218 |  |  | 0805 | Semiconductor Resistor | RESC2012X60N
70 | 3 | 4K7 | R37, R40, R45 |  |  | 0805 | Semiconductor Resistor | RESC2012X60N
71 | 1 | 330 | R38 |  |  | 0805 | Semiconductor Resistor | RESC2012X60N
72 | 5 | 100 | R42, R43, R44, R160, R182 |  |  | 0805 | Semiconductor Resistor | RESC2012X60N
73 | 10 | 180 | R46, R48, R185, R186, R187, R188, R189, R190, R196, R197 |  |  | 0805 | Semiconductor Resistor | RESC2012X60N
74 | 6 | 240K | R49, R52, R55, R65, R68, R1001 |  |  | 0805 | Semiconductor Resistor | RESC2012X60N
75 | 2 | 53K6 | R50, R69 |  |  | 0805 | Semiconductor Resistor | RESC2012X60N
76 | 6 | 30K1 | R51, R54, R57, R67, R70, R1002 |  |  | 0805 | Semiconductor Resistor | RESC2012X60N
77 | 1 | 33K2 | R53 |  |  | 0805 | Semiconductor Resistor | RESC2012X60N
78 | 1 | 470 | R56 |  |  | 0805 | Semiconductor Resistor | RESC2012X60N
79 | 1 | 115K | R58 |  |  | 0805 | Semiconductor Resistor | RESC2012X60N
80 | 1 | 13K3 | R59 |  |  | 0805 | Semiconductor Resistor | RESC2012X60N
81 | 1 | 84K5 | R60 |  |  | 0805 | Semiconductor Resistor | RESC2012X60N
82 | 1 | 29K4 | R62 |  |  | 0805 | Semiconductor Resistor | RESC2012X60N
83 | 2 | 390 | R64, R169 |  |  | 0805 | Semiconductor Resistor | RESC2012X60N
84 | 2 | 97K6 | R66, R1003 |  |  | 0805 | Semiconductor Resistor | RESC2012X60N
85 | 32 | 100 | R75, R76, R78, R79, R82, R83, R85, R86, R89, R90, R92, R93, R96, R97, R99, R100, R103, R104, R106, R107, R110, R111, R113, R114, R117, R118, R120, R121, R124, R125, R127, R128 |  |  | 0603 | Semiconductor Resistor | RESC1608X55N
86 | 1 | 0 | R134 |  |  | 1206 | Semiconductor Resistor | RESC3216X80N
87 | 10 | 0 | R141, R178, R198, R200, R203, R204, R206, R209, R211, R214 |  |  | 0805 | Semiconductor Resistor | RESC2012X60N
88 | 1 | 10K | R157 |  |  | 3mm | Semiconductor Pot Resistor | TRIM_BOURNS_3223W
89 | 1 | 130 | R163 |  |  | 0805 | Semiconductor Resistor | RESC2012X60N
90 | 4 | 1K | R164, R215, R216, R217 |  |  | 0805 | Semiconductor Resistor | RESC2012X60N
91 | 5 | 220 | R165, R166, R167, R168, R175 |  |  | 0805 | Semiconductor Resistor | RESC2012X60N
92 | 2 | 33 | R170, R172 |  |  | 0805 | Semiconductor Resistor | RESC2012X60N
93 | 2 | 12K | R171, R181 |  |  | 0805 | Semiconductor Resistor | RESC2012X60N
94 | 2 | 6K8 | R173, R180 |  |  | 0805 | Semiconductor Resistor | RESC2012X60N
95 | 1 | 15K | R174 |  |  | 0805 | Semiconductor Resistor | RESC2012X60N
96 | 1 | 2K7 | R176 |  |  | 0805 | Semiconductor Resistor | RESC2012X60N
97 | 1 | 2K2 | R177 |  |  | 0805 | Semiconductor Resistor | RESC2012X60N
98 | 1 | 8.2K | R179 |  |  | 0805 | Semiconductor Resistor | RESC2012X60N
99 | 1 | 680 | R183 |  |  | 0805 | Semiconductor Resistor | RESC2012X60N
100 | 1 | 10 | R184 |  |  | 0805 | Semiconductor Resistor | RESC2012X60N
101 | 1 |  | SW1 |  |  | NHDS06TV | 6 Ways SPST DIP Switch | SWITCH 6w HalfPitch
102 | 1 | BSS123 | T1 |  |  | SOT23 | N-CHANNEL MOSFET WITH DIODE | SOT23 95P280X115-3N
103 | 1 |  | T2 |  |  | PBSS2515YPN | Dual Transistor | SOT23-6 65P220X110-6N
104 | 10 |  | TP100, TP101, TP102, TP103, TP104, TP105, TP106, TP107, TP108, TP109 |  |  | u Test Point | Test Point | Test Point - uSMT
Approved |  |  |  | Notes |  |  |  | 480

## Project Information
Project Full Path | E:\Disegno\Altium\PjAltium\Enzo\EASirocV2\EASirocV2.PrjPcb
Project Filename | EASirocV2.PrjPcb
Variant Name | Montaggio
Data-Source Filename | EASirocV2.PrjPcb
Data-Source Full Path | E:\Disegno\Altium\PjAltium\Enzo\EASirocV2\EASirocV2.PrjPcb
Title | Bill of Materials For Variant [Montaggio] of Project [EASirocV2.PrjPcb] (PCB Document : EASirocV2.PcbDoc)
Total Quantity | 480
Report Time | 11:14:48
Report Date | 12/07/2013
Report Date & Tine | 12/07/2013 11:14:48
Output Name | Bill of Materials
Output Type | BOM_PartType
Output Generator Name | BOM
Output Generator Description | Bill of Materials